## Results
Inputs | [5 empty] | Initial conditions |  |  |  |  | Probe settings | [6 empty] | Program settings | [10 empty] | Output
comment | P [kPa] | P_dyn [kPa] | P_stag [kPa] | q_target [W/cm^2] | plasma_gas | ic_db_name | T_0 [K] | T_t_0 [K] | u_0 [m/s] | P_t_0 [kPa] | T_w [K] | R_p [mm] | R_m [mm] | R_j [mm] | stag_type | hf_law | barker_type | N_p | max_hf_iter | hf_conv | use_prev_ite | eta_max | log_warning_hf | newton_conv | max_newton_iter | jac_diff | min_T_relax [K] | max_T_relax [K] | has converged | residual | density [g/m^3] | temperature [K] | enthalpy [kJ/kg] | velocity [m/s] | speed of sound [m/s] | mach number | total temperature [K] | total enthalpy [kJ/kg] | total pressure [kPa] | reynolds number | knudsen number | e- | N2 | N2+ | N | N+ | O+ | NO+ | O2+ | O | NO | O2 | warnings
Case=1 | 1 |  | 1.5 | 82 | nitrogen5 | db_example.h5 | 4617.8991 | 4676.7514 | 743.0551 | 0 | 400 | 4.765 | 10.16 | 50 | flat | exact | none | 300 | 100 | 1e-06 | yes | 6 | yes | 1e-07 | 30 | 0.0001 | 500 | 20000 | yes | 6.6585e-09 | 0.68352 | 4632.9235 | 8290.1141 | 1100.4928 | 1276.0082 | 0.86245 | 4773.3351 | 8895.6562 | 1.5 | 62.144 | 0.0059346 | 4.7644e-11 | 0.93604 | 9.0194e-07 | 0.063962 | 7.6546e-07 | [6 empty] | P_t_0 not consistent with the Barker's correction, set to P_stag
Case=2 | 1 |  | 1.9 | 244 | nitrogen5 | db_example.h5 | 4617.8991 | 4676.7514 | 743.0551 | 0 | 400 | 4.765 | 10.16 | 50 | flat | exact | none | 300 | 100 | 1e-06 | yes | 6 | yes | 1e-07 | 30 | 0.0001 | 500 | 20000 | yes | 1.3116e-08 | 0.48671 | 5302.4333 | 17696.6686 | 1649.1526 | 1506.0419 | 1.095 | 5511.5944 | 19056.5208 | 1.9 | 56.3921 | 0.0084448 | 1.1615e-09 | 0.69451 | 6.9722e-06 | 0.30545 | 2.6169e-05 | [6 empty] | Linear interpolation failed, nearest interpolation used.Linear interpolation failed, nearest interpolation used.¦P_t_0 not consistent with the Barker's correction, set to P_stag
Case=3 | 1.6 |  | 2.2 | 125 | nitrogen5 | db_example.h5 | 4617.8991 | 4676.7514 | 743.0551 | 0 | 400 | 4.765 | 10.16 | 50 | flat | exact | none | 300 | 100 | 1e-06 | yes | 6 | yes | 1e-07 | 30 | 0.0001 | 500 | 20000 | yes | 1.7646e-08 | 0.96386 | 4981.7429 | 10819.2632 | 1036.236 | 1355.7508 | 0.76433 | 5087.8917 | 11356.1557 | 2.2 | 77.1557 | 0.0042658 | 1.95e-10 | 0.87732 | 2.6017e-06 | 0.12267 | 3.6778e-06 | [6 empty] | P_t_0 not consistent with the Barker's correction, set to P_stag
Case=4 | 7 |  | 7.3 | 152 | nitrogen5 | db_example.h5 | 4617.8991 | 4676.7514 | 743.0551 | 0 | 400 | 4.765 | 10.16 | 50 | flat | exact | none | 300 | 100 | 1e-06 | yes | 6 | yes | 1e-07 | 30 | 0.0001 | 500 | 20000 | yes | 7.1314e-09 | 3.8022 | 5403.6399 | 12286.9741 | 393.5025 | 1431.6806 | 0.27485 | 5419.339 | 12364.3962 | 7.3 | 108.3401 | 0.0011019 | 4.3254e-10 | 0.85212 | 5.7865e-06 | 0.14787 | 8.1503e-06 | [6 empty] | Linear interpolation failed, nearest interpolation used.P_t_0 not consistent with the Barker's correction, set to P_stag
Case=5 | 1.6 |  | 2.2 | 126 | nitrogen5 | db_example.h5 | 4617.8991 | 4676.7514 | 743.0551 | 0 | 400 | 4.765 | 10.16 | 50 | flat | exact | none | 300 | 100 | 1e-06 | yes | 6 | yes | 1e-07 | 30 | 0.0001 | 500 | 20000 | yes | 1.6163e-08 | 0.96093 | 4988.3761 | 10895.7415 | 1037.8062 | 1357.7448 | 0.76436 | 5094.4074 | 11434.2624 | 2.2 | 76.9233 | 0.0042797 | 2.0115e-10 | 0.8754 | 2.6561e-06 | 0.12459 | 3.8077e-06 | [6 empty] | P_t_0 not consistent with the Barker's correction, set to P_stag
Case=6 | 1 |  | 1.8 | 82 | nitrogen5 | db_example.h5 | 4617.8991 | 4676.7514 | 743.0551 | 0 | 400 | 4.765 | 10.16 | 50 | flat | exact | none | 300 | 100 | 1e-06 | yes | 6 | yes | 1e-07 | 30 | 0.0001 | 500 | 20000 | yes | 2.4668e-08 | 0.7433 | 4392.4508 | 6850.6675 | 1278.593 | 1232.3582 | 1.0375 | 4623.7177 | 7668.0675 | 1.8 | 82.1526 | 0.0054048 | 1.2913e-11 | 0.96804 | 3.3642e-07 | 0.031957 | 1.6148e-07 | [6 empty] | Linear interpolation failed, nearest interpolation used.P_t_0 not consistent with the Barker's correction, set to P_stag
Case=7 | 1 |  | 2.3 | 251 | nitrogen5 | db_example.h5 | 4617.8991 | 4676.7514 | 743.0551 | 0 | 400 | 4.765 | 10.16 | 50 | flat | exact | none | 300 | 100 | 1e-06 | yes | 6 | yes | 1e-07 | 30 | 0.0001 | 500 | 20000 | yes | 2.2729e-08 | 0.52404 | 5182.6875 | 15238.849 | 1818.6612 | 1450.9299 | 1.2534 | 5452.2772 | 16892.6132 | 2.3 | 69.2538 | 0.0078517 | 6.87e-10 | 0.75948 | 5.1996e-06 | 0.2405 | 1.494e-05 | [6 empty] | Linear interpolation failed, nearest interpolation used.Linear interpolation failed, nearest interpolation used.¦P_t_0 not consistent with the Barker's correction, set to P_stag
Case=8 | 1.6 |  | 2.12 | 125 | nitrogen5 | db_example.h5 | 4617.8991 | 4676.7514 | 743.0551 | 0 | 400 | 4.765 | 10.16 | 50 | flat | exact | none | 300 | 100 | 1e-06 | yes | 6 | yes | 1e-07 | 30 | 0.0001 | 500 | 20000 | yes | 1.926e-08 | 0.94358 | 5027.395 | 11363.0617 | 983.589 | 1369.8108 | 0.71805 | 5120.4173 | 11846.7853 | 2.12 | 70.9555 | 0.0043636 | 2.4123e-10 | 0.86361 | 2.9944e-06 | 0.13638 | 4.6618e-06 | [6 empty] | P_t_0 not consistent with the Barker's correction, set to P_stag
Case=9 | 1 |  | 1.9 | 84 | air_11 | db_example.h5 | 4617.8991 | 4676.7514 | 743.0551 | 0 | 400 | 4.765 | 10.16 | 50 | flat | exact | none | 300 | 100 | 1e-06 | yes | 6 | yes | 1e-07 | 30 | 0.0001 | 500 | 20000 | yes | 2.6594e-08 | 1.0197 | 2990.7651 | 6367.6408 | 1146.0502 | 1059.5214 | 1.0817 | 3198.913 | 7024.3564 | 1.9 | 113.7882 | 0.0040145 | 3.5113e-12 | 0.75476 | 1.4134e-15 | 5.693e-05 | 5.9704e-18 | 1.2244e-13 | 1.9201e-07 | 4.4027e-11 | 0.15278 | 0.026281 | 0.06612 | Linear interpolation failed, nearest interpolation used.P_t_0 not consistent with the Barker's correction, set to P_stag
Case=10 | 1 |  | 2.3 | 236 | air_11 | db_example.h5 | 4617.8991 | 4676.7514 | 743.0551 | 0 | 400 | 4.765 | 10.16 | 50 | flat | exact | none | 300 | 100 | 1e-06 | yes | 6 | yes | 1e-07 | 30 | 0.0001 | 500 | 20000 | yes | 8.5939e-08 | 0.54593 | 4839.4245 | 13567.8952 | 1785.1327 | 1429.2586 | 1.249 | 5140.6311 | 15161.2445 | 2.3 | 65.9402 | 0.0081004 | 2.1261e-09 | 0.6643 | 1.0354e-07 | 0.10154 | 1.7351e-07 | 7.47e-07 | 0.0001144 | 1.1385e-08 | 0.23146 | 0.0025401 | 4.475e-05 | Linear interpolation failed, nearest interpolation used.Linear interpolation failed, nearest interpolation used.¦P_t_0 not consistent with the Barker's correction, set to P_stag
Case=11 | 1.6 |  | 2.21 | 125 | air_11 | db_example.h5 | 4617.8991 | 4676.7514 | 743.0551 | 0 | 400 | 4.765 | 10.16 | 50 | flat | exact | none | 300 | 100 | 1e-06 | yes | 6 | yes | 1e-07 | 30 | 0.0001 | 500 | 20000 | yes | 9.8558e-10 | 1.0361 | 4359.3389 | 10098.6576 | 1009.9821 | 1340.7078 | 0.75332 | 4523.4569 | 10608.6896 | 2.21 | 76.2589 | 0.0042394 | 6.1546e-10 | 0.74296 | 2.801e-09 | 0.021502 | 1.2059e-09 | 3.1187e-08 | 3.3595e-05 | 5.1472e-09 | 0.22961 | 0.0055869 | 0.00031409 | P_t_0 not consistent with the Barker's correction, set to P_stag
Case=12 | 3.86 |  | 5.05 | 151 | air_11 | db_example.h5 | 4617.8991 | 4676.7514 | 743.0551 | 0 | 400 | 4.765 | 10.16 | 50 | flat | exact | none | 300 | 100 | 1e-06 | yes | 6 | yes | 1e-07 | 30 | 0.0001 | 500 | 20000 | yes | 7.9445e-10 | 2.853 | 3904.441 | 8736.8537 | 864.2334 | 1301.3321 | 0.66411 | 4101.5268 | 9110.3035 | 5.05 | 194.4174 | 0.0015053 | 1.3127e-10 | 0.75729 | 3.1283e-11 | 0.0028811 | 2.506e-12 | 6.2435e-10 | 7.1767e-06 | 2.1428e-09 | 0.22119 | 0.014795 | 0.0038331 | Linear interpolation failed, nearest interpolation used.P_t_0 not consistent with the Barker's correction, set to P_stag
Case=13 | 1 |  | 1.82 | 81 | air_11 | db_example.h5 | 4617.8991 | 4676.7514 | 743.0551 | 0 | 400 | 4.765 | 10.16 | 50 | flat | exact | none | 300 | 100 | 1e-06 | yes | 6 | yes | 1e-07 | 30 | 0.0001 | 500 | 20000 | yes | 4.7175e-08 | 1.0144 | 3000.43 | 6419.9626 | 1108.4017 | 1062.8278 | 1.0429 | 3196.2008 | 7034.2398 | 1.82 | 109.1652 | 0.0040366 | 3.7278e-12 | 0.75483 | 1.636e-15 | 6.068e-05 | 7.2683e-18 | 1.4045e-13 | 2.0385e-07 | 4.697e-11 | 0.15527 | 0.026107 | 0.06373 | Linear interpolation failed, nearest interpolation used.P_t_0 not consistent with the Barker's correction, set to P_stag
Case=14 | 1 |  | 2.78 | 251 | air_11 | db_example.h5 | 4617.8991 | 4676.7514 | 743.0551 | 0 | 400 | 4.765 | 10.16 | 50 | flat | exact | none | 300 | 100 | 1e-06 | yes | 6 | yes | 1e-07 | 30 | 0.0001 | 500 | 20000 | yes | 9.7987e-09 | 0.5804 | 4678.1072 | 12151.0837 | 1930.0795 | 1390.6251 | 1.3879 | 5068.2003 | 14013.6871 | 2.78 | 77.692 | 0.0076184 | 1.4959e-09 | 0.69816 | 3.7498e-08 | 0.067454 | 4.375e-08 | 3.061e-07 | 8.1106e-05 | 8.5639e-09 | 0.23117 | 0.003058 | 7.1778e-05 | Linear interpolation failed, nearest interpolation used.Linear interpolation failed, nearest interpolation used.¦P_t_0 not consistent with the Barker's correction, set to P_stag
Case=15 | 1.6 |  | 2.31 | 128 | air_11 | db_example.h5 | 4617.8991 | 4676.7514 | 743.0551 | 0 | 400 | 4.765 | 10.16 | 50 | flat | exact | none | 300 | 100 | 1e-06 | yes | 6 | yes | 1e-07 | 30 | 0.0001 | 500 | 20000 | yes | 6.8189e-09 | 1.0648 | 4263.3273 | 9769.3344 | 1064.8588 | 1330.7878 | 0.80017 | 4462.6717 | 10336.2965 | 2.31 | 83.8954 | 0.0041068 | 4.7739e-10 | 0.74827 | 1.3315e-09 | 0.015889 | 4.5015e-10 | 1.6637e-08 | 2.6074e-05 | 4.1915e-09 | 0.22914 | 0.0062412 | 0.00043463 | P_t_0 not consistent with the Barker's correction, set to P_stag
Case=16 | 3.81 |  | 4.89 | 156 | air_11 | db_example.h5 | 4617.8991 | 4676.7514 | 743.0551 | 0 | 400 | 4.765 | 10.16 | 50 | flat | exact | none | 300 | 100 | 1e-06 | yes | 6 | yes | 1e-07 | 30 | 0.0001 | 500 | 20000 | yes | 6.3044e-08 | 2.6317 | 4149.4777 | 9265.7264 | 859.6215 | 1331.2227 | 0.64574 | 4319.3868 | 9635.2009 | 4.89 | 170.6528 | 0.0016546 | 2.7814e-10 | 0.75492 | 2.7644e-10 | 0.0070522 | 4.4723e-11 | 3.9336e-09 | 1.5202e-05 | 3.9579e-09 | 0.22557 | 0.010929 | 0.0015162 | Linear interpolation failed, nearest interpolation used.P_t_0 not consistent with the Barker's correction, set to P_stag