## Results
Inputs | [5 empty] | Initial conditions |  |  |  |  | Probe settings | [6 empty] | Program settings | [10 empty] | Output
comment | P [kPa] | P_dyn [kPa] | P_stag [kPa] | q_target [W/cm^2] | plasma_gas | ic_db_name | T_0 [K] | T_t_0 [K] | u_0 [m/s] | P_t_0 [kPa] | T_w [K] | R_p [mm] | R_m [mm] | R_j [mm] | stag_type | hf_law | barker_type | N_p | max_hf_iter | hf_conv | use_prev_ite | eta_max | log_warning_hf | newton_conv | max_newton_iter | jac_diff | min_T_relax [K] | max_T_relax [K] | has converged | residual | density [g/m^3] | temperature [K] | enthalpy [kJ/kg] | velocity [m/s] | speed of sound [m/s] | mach number | total temperature [K] | total enthalpy [kJ/kg] | total pressure [kPa] | reynolds number | knudsen number | e- | N2 | N2+ | N | N+ | O+ | NO+ | O2+ | O | NO | O2 | warnings
Case=1 | 1 |  | 1.5 | 82 | nitrogen5 | db_example.h5 | 4617.8991 | 4676.7514 | 743.0551 | 0 | 400 | 4.765 | 10.16 | 50 | flat | exact | none | 350 | 100 | 1e-06 | yes | 8 | yes | 1e-07 | 30 | 0.0001 | 500 | 20000 | yes | 4.3885e-09 | 0.68341 | 4633.3468 | 8293.2723 | 1100.5797 | 1276.0996 | 0.86246 | 4773.7324 | 8898.9101 | 1.5 | 62.1337 | 0.0059357 | 4.775e-11 | 0.93596 | 9.0339e-07 | 0.064036 | 7.6744e-07 | [6 empty] | P_t_0 not consistent with the Barker's correction, set to P_stag
Case=2 | 1 |  | 1.9 | 244 | nitrogen5 | db_example.h5 | 4617.8991 | 4676.7514 | 743.0551 | 0 | 400 | 4.765 | 10.16 | 50 | flat | exact | none | 350 | 100 | 1e-06 | yes | 8 | yes | 1e-07 | 30 | 0.0001 | 500 | 20000 | yes | 2.6325e-08 | 0.48832 | 5297.2124 | 17582.0098 | 1646.4076 | 1503.5135 | 1.095 | 5506.1741 | 18937.3389 | 1.9 | 56.5705 | 0.0084176 | 1.1357e-09 | 0.69756 | 6.8884e-06 | 0.30241 | 2.5552e-05 | [6 empty] | Linear interpolation failed, nearest interpolation used.Linear interpolation failed, nearest interpolation used.¦P_t_0 not consistent with the Barker's correction, set to P_stag
Case=3 | 1.6 |  | 2.2 | 125 | nitrogen5 | db_example.h5 | 4617.8991 | 4676.7514 | 743.0551 | 0 | 400 | 4.765 | 10.16 | 50 | flat | exact | none | 350 | 100 | 1e-06 | yes | 8 | yes | 1e-07 | 30 | 0.0001 | 500 | 20000 | yes | 1.3083e-08 | 0.96349 | 4982.576 | 10828.8217 | 1036.4326 | 1356.0003 | 0.76433 | 5088.7098 | 11365.9179 | 2.2 | 77.1266 | 0.0042675 | 1.9576e-10 | 0.87708 | 2.6085e-06 | 0.12291 | 3.6939e-06 | [6 empty] | P_t_0 not consistent with the Barker's correction, set to P_stag
Case=4 | 7 |  | 7.3 | 152 | nitrogen5 | db_example.h5 | 4617.8991 | 4676.7514 | 743.0551 | 0 | 400 | 4.765 | 10.16 | 50 | flat | exact | none | 350 | 100 | 1e-06 | yes | 8 | yes | 1e-07 | 30 | 0.0001 | 500 | 20000 | yes | 9.7842e-09 | 3.7987 | 5405.7563 | 12311.8902 | 393.6855 | 1432.3369 | 0.27486 | 5421.452 | 12389.3843 | 7.3 | 108.239 | 0.001103 | 4.3623e-10 | 0.85149 | 5.819e-06 | 0.14849 | 8.2282e-06 | [6 empty] | Linear interpolation failed, nearest interpolation used.P_t_0 not consistent with the Barker's correction, set to P_stag
Case=5 | 1.6 |  | 2.2 | 126 | nitrogen5 | db_example.h5 | 4617.8991 | 4676.7514 | 743.0551 | 0 | 400 | 4.765 | 10.16 | 50 | flat | exact | none | 350 | 100 | 1e-06 | yes | 8 | yes | 1e-07 | 30 | 0.0001 | 500 | 20000 | yes | 9.3716e-09 | 0.96052 | 4989.3086 | 10906.5619 | 1038.0279 | 1358.0264 | 0.76437 | 5095.3239 | 11445.3129 | 2.2 | 76.8906 | 0.0042817 | 2.0203e-10 | 0.87513 | 2.6638e-06 | 0.12486 | 3.8264e-06 | [6 empty] | P_t_0 not consistent with the Barker's correction, set to P_stag
Case=6 | 1 |  | 1.8 | 82 | nitrogen5 | db_example.h5 | 4617.8991 | 4676.7514 | 743.0551 | 0 | 400 | 4.765 | 10.16 | 50 | flat | exact | none | 350 | 100 | 1e-06 | yes | 8 | yes | 1e-07 | 30 | 0.0001 | 500 | 20000 | yes | 1.7146e-08 | 0.74316 | 4393.0188 | 6853.3528 | 1278.7035 | 1232.4435 | 1.0375 | 4624.204 | 7670.8941 | 1.8 | 82.1363 | 0.0054059 | 1.2954e-11 | 0.96799 | 3.3727e-07 | 0.032012 | 1.6211e-07 | [6 empty] | Linear interpolation failed, nearest interpolation used.P_t_0 not consistent with the Barker's correction, set to P_stag
Case=7 | 1 |  | 2.3 | 251 | nitrogen5 | db_example.h5 | 4617.8991 | 4676.7514 | 743.0551 | 0 | 400 | 4.765 | 10.16 | 50 | flat | exact | none | 350 | 100 | 1e-06 | yes | 8 | yes | 1e-07 | 30 | 0.0001 | 500 | 20000 | yes | 9.5252e-08 | 0.52481 | 5180.1907 | 15191.5122 | 1817.3065 | 1449.847 | 1.2534 | 5449.7131 | 16842.8136 | 2.3 | 69.3525 | 0.00784 | 6.7936e-10 | 0.76072 | 5.1661e-06 | 0.23926 | 1.4762e-05 | [6 empty] | Linear interpolation failed, nearest interpolation used.Linear interpolation failed, nearest interpolation used.¦P_t_0 not consistent with the Barker's correction, set to P_stag
Case=8 | 1.6 |  | 2.12 | 125 | nitrogen5 | db_example.h5 | 4617.8991 | 4676.7514 | 743.0551 | 0 | 400 | 4.765 | 10.16 | 50 | flat | exact | none | 350 | 100 | 1e-06 | yes | 8 | yes | 1e-07 | 30 | 0.0001 | 500 | 20000 | yes | 5.0429e-09 | 0.94293 | 5028.8398 | 11380.9551 | 983.9256 | 1370.2688 | 0.71805 | 5121.8447 | 11865.0099 | 2.12 | 70.9075 | 0.0043668 | 2.4285e-10 | 0.86316 | 3.0075e-06 | 0.13683 | 4.6966e-06 | [6 empty] | P_t_0 not consistent with the Barker's correction, set to P_stag
Case=9 | 1 |  | 1.9 | 84 | air_11 | db_example.h5 | 4617.8991 | 4676.7514 | 743.0551 | 0 | 400 | 4.765 | 10.16 | 50 | flat | exact | none | 350 | 100 | 1e-06 | yes | 8 | yes | 1e-07 | 30 | 0.0001 | 500 | 20000 | yes | 2.7891e-08 | 1.0196 | 2990.9222 | 6368.4968 | 1146.1022 | 1059.5751 | 1.0817 | 3199.126 | 7025.2719 | 1.9 | 113.7784 | 0.0040148 | 3.5147e-12 | 0.75476 | 1.4168e-15 | 5.6989e-05 | 5.9896e-18 | 1.2271e-13 | 1.922e-07 | 4.4074e-11 | 0.15283 | 0.026278 | 0.066081 | Linear interpolation failed, nearest interpolation used.P_t_0 not consistent with the Barker's correction, set to P_stag
Case=10 | 1 |  | 2.3 | 236 | air_11 | db_example.h5 | 4617.8991 | 4676.7514 | 743.0551 | 0 | 400 | 4.765 | 10.16 | 50 | flat | exact | none | 350 | 100 | 1e-06 | yes | 8 | yes | 1e-07 | 30 | 0.0001 | 500 | 20000 | yes | 5.1009e-08 | 0.54528 | 4842.3547 | 13597.4023 | 1786.1607 | 1430.0386 | 1.249 | 5143.3509 | 15192.5873 | 2.3 | 65.8708 | 0.0081097 | 2.1393e-09 | 0.66358 | 1.0539e-07 | 0.10227 | 1.7776e-07 | 7.5887e-07 | 0.00011508 | 1.1442e-08 | 0.23146 | 0.0025314 | 4.4376e-05 | Linear interpolation failed, nearest interpolation used.Linear interpolation failed, nearest interpolation used.¦P_t_0 not consistent with the Barker's correction, set to P_stag
Case=11 | 1.6 |  | 2.21 | 125 | air_11 | db_example.h5 | 4617.8991 | 4676.7514 | 743.0551 | 0 | 400 | 4.765 | 10.16 | 50 | flat | exact | none | 350 | 100 | 1e-06 | yes | 8 | yes | 1e-07 | 30 | 0.0001 | 500 | 20000 | yes | 1.0035e-09 | 1.0359 | 4359.8822 | 10100.6675 | 1010.057 | 1340.7685 | 0.75334 | 4523.9351 | 10610.7751 | 2.21 | 76.2461 | 0.0042401 | 6.1633e-10 | 0.74292 | 2.8126e-09 | 0.021538 | 1.2125e-09 | 3.1296e-08 | 3.3642e-05 | 5.1531e-09 | 0.22961 | 0.0055834 | 0.00031352 | P_t_0 not consistent with the Barker's correction, set to P_stag
Case=12 | 3.86 |  | 5.05 | 151 | air_11 | db_example.h5 | 4617.8991 | 4676.7514 | 743.0551 | 0 | 400 | 4.765 | 10.16 | 50 | flat | exact | none | 350 | 100 | 1e-06 | yes | 8 | yes | 1e-07 | 30 | 0.0001 | 500 | 20000 | yes | 1.4896e-08 | 2.853 | 3904.3402 | 8736.6466 | 864.2213 | 1301.3157 | 0.66411 | 4101.427 | 9110.0859 | 5.05 | 194.4243 | 0.0015053 | 1.3122e-10 | 0.75729 | 3.1253e-11 | 0.0028799 | 2.5029e-12 | 6.2385e-10 | 7.1743e-06 | 2.1422e-09 | 0.22119 | 0.014797 | 0.0038346 | Linear interpolation failed, nearest interpolation used.P_t_0 not consistent with the Barker's correction, set to P_stag
Case=13 | 1 |  | 1.82 | 81 | air_11 | db_example.h5 | 4617.8991 | 4676.7514 | 743.0551 | 0 | 400 | 4.765 | 10.16 | 50 | flat | exact | none | 350 | 100 | 1e-06 | yes | 8 | yes | 1e-07 | 30 | 0.0001 | 500 | 20000 | yes | 4.8954e-08 | 1.0143 | 3000.586 | 6420.8009 | 1108.4511 | 1062.8812 | 1.0429 | 3196.4096 | 7035.1328 | 1.82 | 109.1559 | 0.004037 | 3.7314e-12 | 0.75484 | 1.6398e-15 | 6.0742e-05 | 7.2914e-18 | 1.4076e-13 | 2.0405e-07 | 4.7018e-11 | 0.15531 | 0.026104 | 0.063692 | Linear interpolation failed, nearest interpolation used.P_t_0 not consistent with the Barker's correction, set to P_stag
Case=14 | 1 |  | 2.78 | 251 | air_11 | db_example.h5 | 4617.8991 | 4676.7514 | 743.0551 | 0 | 400 | 4.765 | 10.16 | 50 | flat | exact | none | 350 | 100 | 1e-06 | yes | 8 | yes | 1e-07 | 30 | 0.0001 | 500 | 20000 | yes | 6.7344e-09 | 0.57965 | 4681.6945 | 12178.4571 | 1931.2604 | 1391.3952 | 1.388 | 5071.2748 | 14043.3406 | 2.78 | 77.5969 | 0.0076285 | 1.5081e-09 | 0.69753 | 3.8387e-08 | 0.068095 | 4.5154e-08 | 3.124e-07 | 8.1754e-05 | 8.6201e-09 | 0.23118 | 0.0030455 | 7.1011e-05 | Linear interpolation failed, nearest interpolation used.Linear interpolation failed, nearest interpolation used.¦P_t_0 not consistent with the Barker's correction, set to P_stag
Case=15 | 1.6 |  | 2.31 | 128 | air_11 | db_example.h5 | 4617.8991 | 4676.7514 | 743.0551 | 0 | 400 | 4.765 | 10.16 | 50 | flat | exact | none | 350 | 100 | 1e-06 | yes | 8 | yes | 1e-07 | 30 | 0.0001 | 500 | 20000 | yes | 7.71e-09 | 1.0648 | 4263.3003 | 9769.2488 | 1064.855 | 1330.7853 | 0.80017 | 4462.6487 | 10336.2069 | 2.31 | 83.8961 | 0.0041067 | 4.7735e-10 | 0.74827 | 1.3312e-09 | 0.015888 | 4.5003e-10 | 1.6634e-08 | 2.6072e-05 | 4.1913e-09 | 0.22914 | 0.0062414 | 0.00043467 | P_t_0 not consistent with the Barker's correction, set to P_stag
Case=16 | 3.81 |  | 4.89 | 156 | air_11 | db_example.h5 | 4617.8991 | 4676.7514 | 743.0551 | 0 | 400 | 4.765 | 10.16 | 50 | flat | exact | none | 350 | 100 | 1e-06 | yes | 8 | yes | 1e-07 | 30 | 0.0001 | 500 | 20000 | yes | 6.3525e-08 | 2.6317 | 4149.4135 | 9265.5773 | 859.6144 | 1331.2166 | 0.64574 | 4319.3281 | 9635.0457 | 4.89 | 170.6561 | 0.0016546 | 2.7809e-10 | 0.75492 | 2.7629e-10 | 0.0070507 | 4.4692e-11 | 3.9319e-09 | 1.5199e-05 | 3.9573e-09 | 0.22556 | 0.01093 | 0.0015166 | Linear interpolation failed, nearest interpolation used.P_t_0 not consistent with the Barker's correction, set to P_stag