## Results
Inputs | [5 empty] | Initial conditions |  |  |  |  | Probe settings | [6 empty] | Program settings | [10 empty] | Output
comment | P [kPa] | P_dyn [kPa] | P_stag [kPa] | q_target [W/cm^2] | plasma_gas | ic_db_name | T_0 [K] | T_t_0 [K] | u_0 [m/s] | P_t_0 [kPa] | T_w [K] | R_p [mm] | R_m [mm] | R_j [mm] | stag_type | hf_law | barker_type | N_p | max_hf_iter | hf_conv | use_prev_ite | eta_max | log_warning_hf | newton_conv | max_newton_iter | jac_diff | min_T_relax [K] | max_T_relax [K] | has converged | residual | density [g/m^3] | temperature [K] | enthalpy [kJ/kg] | velocity [m/s] | speed of sound [m/s] | mach number | total temperature [K] | total enthalpy [kJ/kg] | total pressure [kPa] | reynolds number | knudsen number | e- | N2 | N2+ | N | N+ | O+ | NO+ | O2+ | O | NO | O2 | warnings
Case=1 | 1 | 0.5 | 1.5 | 82 | nitrogen5 | db_example.h5 | 4617.8991 | 4676.7514 | 743.0551 | 0 | 400 | 4.765 | 10.16 | 50 | flat | exact | none | 350 | 100 | 1e-06 | yes | 10 | yes | 1e-09 | 30 | 0.0001 | 500 | 20000 | yes | 9.8456e-12 | 0.68329 | 4633.7969 | 8296.6331 | 1100.6722 | 1276.1969 | 0.86246 | 4774.1548 | 8902.3727 | 1.5 | 62.1227 | 0.0059368 | 4.7862e-11 | 0.93588 | 9.0494e-07 | 0.064115 | 7.6955e-07 | [6 empty] | P_t_0 not consistent with the Barker's correction, set to P_stag
Case=2 | 1 | 0.9 | 1.9 | 244 | nitrogen5 | db_example.h5 | 4617.8991 | 4676.7514 | 743.0551 | 0 | 400 | 4.765 | 10.16 | 50 | flat | exact | none | 350 | 100 | 1e-06 | yes | 10 | yes | 1e-09 | 30 | 0.0001 | 500 | 20000 | yes | 3.7633e-11 | 0.4917 | 5286.3271 | 17345.0856 | 1640.7207 | 1498.2772 | 1.0951 | 5494.8872 | 18691.0678 | 1.9 | 56.9431 | 0.0083613 | 1.0836e-09 | 0.70384 | 6.7155e-06 | 0.29613 | 2.4309e-05 | [6 empty] | Linear interpolation failed, nearest interpolation used.Linear interpolation failed, nearest interpolation used.¦P_t_0 not consistent with the Barker's correction, set to P_stag
Case=3 | 1.6 | 0.6 | 2.2 | 125 | nitrogen5 | db_example.h5 | 4617.8991 | 4676.7514 | 743.0551 | 0 | 400 | 4.765 | 10.16 | 50 | flat | exact | none | 350 | 100 | 1e-06 | yes | 10 | yes | 1e-09 | 30 | 0.0001 | 500 | 20000 | yes | 2.7068e-11 | 0.96163 | 4986.7918 | 10877.3978 | 1037.4302 | 1357.267 | 0.76435 | 5092.8508 | 11415.5284 | 2.2 | 76.9789 | 0.0042764 | 1.9967e-10 | 0.87586 | 2.643e-06 | 0.12413 | 3.7763e-06 | [6 empty] | P_t_0 not consistent with the Barker's correction, set to P_stag
Case=4 | 7 | 0.3 | 7.3 | 152 | nitrogen5 | db_example.h5 | 4617.8991 | 4676.7514 | 743.0551 | 0 | 400 | 4.765 | 10.16 | 50 | flat | exact | none | 350 | 100 | 1e-06 | yes | 10 | yes | 1e-09 | 30 | 0.0001 | 500 | 20000 | yes | 2.7033e-10 | 3.7945 | 5408.2435 | 12341.2655 | 393.901 | 1433.11 | 0.27486 | 5423.9355 | 12418.8445 | 7.3 | 108.1201 | 0.0011043 | 4.406e-10 | 0.85076 | 5.8574e-06 | 0.14923 | 8.3206e-06 | [6 empty] | Linear interpolation failed, nearest interpolation used.P_t_0 not consistent with the Barker's correction, set to P_stag
Case=5 | 1.6 | 0.6 | 2.2 | 126 | nitrogen5 | db_example.h5 | 4617.8991 | 4676.7514 | 743.0551 | 0 | 400 | 4.765 | 10.16 | 50 | flat | exact | none | 350 | 100 | 1e-06 | yes | 10 | yes | 1e-09 | 30 | 0.0001 | 500 | 20000 | yes | 5.0838e-11 | 0.95865 | 4993.5459 | 10955.9381 | 1039.0373 | 1359.3103 | 0.76439 | 5099.4879 | 11495.7374 | 2.2 | 76.7419 | 0.0042906 | 2.0608e-10 | 0.87389 | 2.6991e-06 | 0.1261 | 3.912e-06 | [6 empty] | P_t_0 not consistent with the Barker's correction, set to P_stag
Case=6 | 1 | 0.8 | 1.8 | 82 | nitrogen5 | db_example.h5 | 4617.8991 | 4676.7514 | 743.0551 | 0 | 400 | 4.765 | 10.16 | 50 | flat | exact | none | 350 | 100 | 1e-06 | yes | 10 | yes | 1e-09 | 30 | 0.0001 | 500 | 20000 | yes | 1.2234e-10 | 0.74316 | 4393.0318 | 6853.4143 | 1278.706 | 1232.4454 | 1.0375 | 4624.2151 | 7670.9588 | 1.8 | 82.1359 | 0.0054059 | 1.2955e-11 | 0.96799 | 3.3729e-07 | 0.032013 | 1.6212e-07 | [6 empty] | Linear interpolation failed, nearest interpolation used.P_t_0 not consistent with the Barker's correction, set to P_stag
Case=7 | 1 | 1.3 | 2.3 | 251 | nitrogen5 | db_example.h5 | 4617.8991 | 4676.7514 | 743.0551 | 0 | 400 | 4.765 | 10.16 | 50 | flat | exact | none | 350 | 100 | 1e-06 | yes | 10 | yes | 1e-09 | 30 | 0.0001 | 500 | 20000 | yes | 3.4224e-10 | 0.52783 | 5170.5261 | 15009.7959 | 1812.0936 | 1445.6815 | 1.2535 | 5439.8005 | 16651.6376 | 2.3 | 69.7344 | 0.0077951 | 6.5056e-10 | 0.7655 | 5.0378e-06 | 0.23448 | 1.4091e-05 | [6 empty] | Linear interpolation failed, nearest interpolation used.Linear interpolation failed, nearest interpolation used.¦P_t_0 not consistent with the Barker's correction, set to P_stag
Case=8 | 1.6 | 0.52 | 2.12 | 125 | nitrogen5 | db_example.h5 | 4617.8991 | 4676.7514 | 743.0551 | 0 | 400 | 4.765 | 10.16 | 50 | flat | exact | none | 350 | 100 | 1e-06 | yes | 10 | yes | 1e-09 | 30 | 0.0001 | 500 | 20000 | yes | 4.8468e-10 | 0.9413 | 5032.48 | 11426.2229 | 984.7761 | 1371.4262 | 0.71807 | 5125.4415 | 11911.1148 | 2.12 | 70.7866 | 0.0043748 | 2.4697e-10 | 0.86201 | 3.0409e-06 | 0.13798 | 4.7853e-06 | [6 empty] | P_t_0 not consistent with the Barker's correction, set to P_stag
Case=9 | 1 | 0.9 | 1.9 | 84 | air_11 | db_example.h5 | 4617.8991 | 4676.7514 | 743.0551 | 0 | 400 | 4.765 | 10.16 | 50 | flat | exact | none | 350 | 100 | 1e-06 | yes | 10 | yes | 1e-09 | 30 | 0.0001 | 500 | 20000 | yes | 3.7555e-10 | 1.0197 | 2990.6537 | 6367.0335 | 1146.0134 | 1059.4834 | 1.0817 | 3198.762 | 7023.7069 | 1.9 | 113.7952 | 0.0040142 | 3.5088e-12 | 0.75476 | 1.411e-15 | 5.6888e-05 | 5.9569e-18 | 1.2224e-13 | 1.9188e-07 | 4.3994e-11 | 0.15276 | 0.026283 | 0.066148 | Linear interpolation failed, nearest interpolation used.P_t_0 not consistent with the Barker's correction, set to P_stag
Case=10 | 1 | 1.3 | 2.3 | 236 | air_11 | db_example.h5 | 4617.8991 | 4676.7514 | 743.0551 | 0 | 400 | 4.765 | 10.16 | 50 | flat | exact | none | 350 | 100 | 1e-06 | yes | 10 | yes | 1e-09 | 30 | 0.0001 | 500 | 20000 | yes | 6.118e-11 | 0.54745 | 4832.4559 | 13498.2962 | 1782.7002 | 1427.4152 | 1.2489 | 5134.1737 | 15087.3063 | 2.3 | 66.1053 | 0.0080783 | 2.095e-09 | 0.666 | 9.9253e-08 | 0.099834 | 1.6377e-07 | 7.1946e-07 | 0.00011277 | 1.125e-08 | 0.23145 | 0.0025608 | 4.5653e-05 | Linear interpolation failed, nearest interpolation used.Linear interpolation failed, nearest interpolation used.¦P_t_0 not consistent with the Barker's correction, set to P_stag
Case=11 | 1.6 | 0.61 | 2.21 | 125 | air_11 | db_example.h5 | 4617.8991 | 4676.7514 | 743.0551 | 0 | 400 | 4.765 | 10.16 | 50 | flat | exact | none | 350 | 100 | 1e-06 | yes | 10 | yes | 1e-09 | 30 | 0.0001 | 500 | 20000 | yes | 4.044e-10 | 1.0335 | 4368.0791 | 10131.2045 | 1011.1896 | 1341.6916 | 0.75367 | 4531.1536 | 10642.4567 | 2.21 | 76.0533 | 0.0042517 | 6.2952e-10 | 0.7424 | 2.9924e-09 | 0.022087 | 1.3163e-09 | 3.2981e-08 | 3.436e-05 | 5.242e-09 | 0.22964 | 0.0055315 | 0.00030512 | P_t_0 not consistent with the Barker's correction, set to P_stag
Case=12 | 3.86 | 1.19 | 5.05 | 151 | air_11 | db_example.h5 | 4617.8991 | 4676.7514 | 743.0551 | 0 | 400 | 4.765 | 10.16 | 50 | flat | exact | none | 350 | 100 | 1e-06 | yes | 10 | yes | 1e-09 | 30 | 0.0001 | 500 | 20000 | yes | 5.6551e-10 | 2.8486 | 3909.7646 | 8747.7926 | 864.8716 | 1302.1887 | 0.66417 | 4106.787 | 9121.794 | 5.05 | 194.0567 | 0.0015081 | 1.3355e-10 | 0.75728 | 3.2883e-11 | 0.0029407 | 2.6768e-12 | 6.5127e-10 | 7.3017e-06 | 2.1739e-09 | 0.22132 | 0.014697 | 0.0037543 | Linear interpolation failed, nearest interpolation used.P_t_0 not consistent with the Barker's correction, set to P_stag
Case=13 | 1 | 0.82 | 1.82 | 81 | air_11 | db_example.h5 | 4617.8991 | 4676.7514 | 743.0551 | 0 | 400 | 4.765 | 10.16 | 50 | flat | exact | none | 350 | 100 | 1e-06 | yes | 10 | yes | 1e-09 | 30 | 0.0001 | 500 | 20000 | yes | 6.0593e-10 | 1.0145 | 3000.3123 | 6419.3295 | 1108.3644 | 1062.7875 | 1.0429 | 3196.0431 | 7033.5654 | 1.82 | 109.1722 | 0.0040364 | 3.7251e-12 | 0.75483 | 1.6331e-15 | 6.0633e-05 | 7.251e-18 | 1.4022e-13 | 2.0371e-07 | 4.6933e-11 | 0.15524 | 0.026109 | 0.063759 | Linear interpolation failed, nearest interpolation used.P_t_0 not consistent with the Barker's correction, set to P_stag
Case=14 | 1 | 1.78 | 2.78 | 251 | air_11 | db_example.h5 | 4617.8991 | 4676.7514 | 743.0551 | 0 | 400 | 4.765 | 10.16 | 50 | flat | exact | none | 350 | 100 | 1e-06 | yes | 10 | yes | 1e-09 | 30 | 0.0001 | 500 | 20000 | yes | 7.7998e-10 | 0.58109 | 4674.7723 | 12125.7927 | 1928.9856 | 1389.9127 | 1.3878 | 5065.3469 | 13986.2853 | 2.78 | 77.7805 | 0.007609 | 1.4847e-09 | 0.69875 | 3.6688e-08 | 0.066862 | 4.2482e-08 | 3.0035e-07 | 8.0508e-05 | 8.512e-09 | 0.23117 | 0.0030696 | 7.25e-05 | Linear interpolation failed, nearest interpolation used.Linear interpolation failed, nearest interpolation used.¦P_t_0 not consistent with the Barker's correction, set to P_stag
Case=15 | 1.6 | 0.71 | 2.31 | 128 | air_11 | db_example.h5 | 4617.8991 | 4676.7514 | 743.0551 | 0 | 400 | 4.765 | 10.16 | 50 | flat | exact | none | 350 | 100 | 1e-06 | yes | 10 | yes | 1e-09 | 30 | 0.0001 | 500 | 20000 | yes | 1.9876e-11 | 1.0622 | 4272.0069 | 9797.1302 | 1066.0734 | 1331.6235 | 0.80058 | 4470.0909 | 10365.3865 | 2.31 | 83.67 | 0.0041185 | 4.887e-10 | 0.74785 | 1.426e-09 | 0.016339 | 4.9295e-10 | 1.7629e-08 | 2.6691e-05 | 4.2717e-09 | 0.22919 | 0.0061783 | 0.00042184 | P_t_0 not consistent with the Barker's correction, set to P_stag
Case=16 | 3.81 | 1.08 | 4.89 | 156 | air_11 | db_example.h5 | 4617.8991 | 4676.7514 | 743.0551 | 0 | 400 | 4.765 | 10.16 | 50 | flat | exact | none | 350 | 100 | 1e-06 | yes | 10 | yes | 1e-09 | 30 | 0.0001 | 500 | 20000 | yes | 6.4301e-10 | 2.6264 | 4156.8342 | 9282.8755 | 860.4355 | 1331.9227 | 0.64601 | 4326.1136 | 9653.0502 | 4.89 | 170.2689 | 0.0016586 | 2.8406e-10 | 0.75479 | 2.9391e-10 | 0.0072311 | 4.8496e-11 | 4.1422e-09 | 1.5525e-05 | 4.0266e-09 | 0.22565 | 0.010836 | 0.0014771 | Linear interpolation failed, nearest interpolation used.P_t_0 not consistent with the Barker's correction, set to P_stag